## VF Structure from assembly doc
Assembly / Section		Section / Event #	Process IO / Event #	Assembly / Doc Step #		VF Action	Quantity		Resource
				1	Inventory
						raise	1	unit	AllenKey

Upper Frame
				1	Inventory
						raise	2	unit	Tslot32con
						raise	2	unit	Tslot16
						raise	4	unit	M6x25cyl
						raise	6	unit	M6nutplate

		1		1	Input
			1			consume	1	unit	Tslot32con
			2			consume	1	unit	Tslot16
			3			consume	1	unit	M6x25cyl
			4			use	1	unit	AllenKey
			5			work	0.05	hours
					Output
			1			produce	1	unit	UpperFrame
					Comment
						Make a corner junction between aTslot32con and Tslot16 by a M6x25cyl screw.

		2		2	Input
			1			accept	1	unit	UpperFrame
			2			consume	2	unit	M6nutplate
			3			work	0.05	hours
					Output
			1			modify	1	unit	UpperFrame
					Comment
						Insert two M6nutplates into the upper and the outer slot of the Tslot16 beam.

		3		3	Input
			1			accept	1	unit	UpperFrame
			2			consume	1	unit	M6nutplate
			3			consume	1	unit	Tslot16
			4			consume	1	unit	M6x25cyl
			5			use	1	unit	AllenKey
			6			work	0.05	hours
					Output
			1			modify	1	unit	UpperFrame
					Comment
						Before connecting the second Tslot16 beam you must insert a nutplate into the outer slot of the long Tslot32con, which will be enclosed by the M6x25cyl during the corner connection.

		4		4	Input
			1			accept	1	unit	UpperFrame
			2			consume	3	unit	M6nutplate
			3			consume	2	unit	Tslot32con
			4			consume	2	unit	M6x25cyl
			5			use	1	unit	AllenKey
			6			work	0.05	hours
					Output
			1			modify	1	unit	UpperFrame
					Comment
						Insert now two M6nutplates into the upper and the outer slot of the second beam. If that is done you can close the frame by the remaining Tslot32con and the two M6x25cyl, but before fastening the second screw, insert the last M6nutplate into the outer slot of the Tslot32con.

Lower Frame
				5	Inventory
						raise	2	unit	Tslot32con
						raise	2	unit	Tslot16
						raise	4	unit	M6x25cyl
						raise	10	unit	M6nutplate

	LowerFrame_1	1		5	Input
			1			consume	1	unit	Tslot32con
			2			consume	1	unit	Tslot16
			3			consume	1	unit	M6x25cyl
			4			use	1		AllenKey
			5			work	0.05	hours
					Output
			1			produce	1	unit	LowerFrame
					Comment
						Make a corner junction between aTslot32con and Tslot16 by a M6x25cyl screw.

	LowerFrame_2	2		6	Input
			1			accept	1	unit	LowerFrame
			2			consume	4	unit	M6nutplate
			3			work	0.05	hours
					Output
			1			modify	1	unit	LowerFrame
					Comment	Insert therefore two M6nutplates into the upper slot and one into the lower slot underneath and one into the outer slot as usual

	LowerFrame_3	3		6	Input
			1			accept	1	unit	LowerFrame
			2			consume	1	unit	M6nutplate
			3			consume	1	unit	Tslot16
			4			consume	1	unit	M6x25cyl
			5			use	1	unit	AllenKey
			6			work	0.05	hours
					Output
			1			modify	1	unit	LowerFrame
					Comment
						Before connecting the second Tslot16 beam you must insert a nutplate into the outer slot of the long Tslot32con, which will be enclosed by the M6x25cyl during the corner connection.

	LowerFrame_4	4		6	Input
			1			accept	1	unit	LowerFrame
			2			consume	4	unit	M6nutplate
			3			consume	1	unit	Tslot32con
			4			consume	2	unit	M6x25cyl
			5			use	1	unit	AllenKey
			6			work	0.05	hours
					Output
			1			modify	1	unit	UpperFrame
					Comment
						Insert now two M6nutplates into the upper and the outer slot of the second beam. If that is done you can close the frame by the remaining Tslot32con and the two M6x25cyl, but before fastening the second screw, insert the last M6nutplate into the outer slot of the Tslot32con.

4 x Upright Pillars
				7	Inventory
						raise	4	unit	Tslot32
						raise	8	unit	RAConnector
						raise	8	unit	M6x12
						raise	16	unit	M6nutplate
First Pillar
	Pillar_1			7	Input
			1			consume	1	unit	Tslot32
			2			consume	1	unit	M6nutplate
			3			consume	1	unit	RAConnector
			4			consume	1	unit	M6x12
			5			use	1	unit	AllenKey
			6			work	0.05	hours
					Output
			1			produce	1	unit	UprightPillar
					Comment
						Insert one M6nutplate at one end of a Tslot32 beam and use it to connect one of the RAconnectors to that beam with a M6x12 screw.

	Pillar_2			7	Input
			1			accept	1	unit	UprightPillar
			2			consume	3	unit	M6nutplate
			3			consume	1	unit	RAConnector
			4			use	1	unit	AllenKey
			5			work	0.05	hours
					Output
			1			modify	1	unit	UprightPillar
					Comment
						Insert three M6nutplates more at the other end of the beam and use one of it to connect another RAconnector there.

Second Pillar
				8	Input
			1			consume	1	unit	Tslot32
			2			consume	1	unit	M6nutplate
			3			consume	1	unit	RAConnector
			4			consume	1	unit	M6x12
			5			use	1	unit	AllenKey
			6			work	0.05	hours
					Output
			1			produce	1	unit	UprightPillar
					Comment
						Insert one M6nutplate at one end of a Tslot32 beam and use it to connect one of the RAconnectors to that beam with a M6x12 screw.

				8	Input
			1			accept	1	unit	UprightPillar
			2			consume	3	unit	M6nutplate
			3			consume	1	unit	RAConnector
			4			use	1	unit	AllenKey
			5			work	0.05	hours
					Output
			1			modify	1	unit	UprightPillar
					Comment
						Insert three M6nutplates more at the other end of the beam and use one of it to connect another RAconnector there.

Third Pillar
				8	Input
			1			consume	1	unit	Tslot32
			2			consume	1	unit	M6nutplate
			3			consume	1	unit	RAConnector
			4			consume	1	unit	M6x12
			5			use	1	unit	AllenKey
			6			work	0.05	hours
					Output
						produce	1	unit	UprightPillar
					Comment
						Insert one M6nutplate at one end of a Tslot32 beam and use it to connect one of the RAconnectors to that beam with a M6x12 screw.

				8	Input
			1			accept	1	unit	UprightPillar
			2			consume	3	unit	M6nutplate
			3			consume	1	unit	RAConnector
			4			use	1	unit	AllenKey
			5			work	0.05	hours
					Output
			1			modify	1	unit	UprightPillar
					Comment
						Insert three M6nutplates more at the other end of the beam and use one of it to connect another RAconnector there.

Forth Pillar
				8	Input
			1			consume	1	unit	Tslot32
			2			consume	1	unit	M6nutplate
			3			consume	1	unit	RAConnector
			4			consume	1	unit	M6x12
			5			use	1	unit	AllenKey
			6			work	0.05	hours
					Output
			1			produce	1	unit	UprightPillar
					Comment
						Insert one M6nutplate at one end of a Tslot32 beam and use it to connect one of the RAconnectors to that beam with a M6x12 screw.

				8	Input
			1			accept	1	unit	UprightPillar
			2			consume	3	unit	M6nutplate
			3			consume	1	unit	RAConnector
			4			use	1	unit	AllenKey
			5			work	0.05	hours
					Output
			1			modify	1	unit	UprightPillar
					Comment
						Insert three M6nutplates more at the other end of the beam and use one of it to connect another RAconnector there.

Connecting lower frame and pillars
					Inventory
						raise	4	unit	M6nutplate
						raise	4	unit	M6x12

Connect 1st pillar to lower frame
				9	Input
						accept	1	unit	LowerFrame
						consume	1	unit	UprightPillar
						consume	1	unit	M6nutplate
						consume	1	unit	M6x12
						use	1	unit	AllenKey
						work	0.05	hours
					Output
						modify	1	unit	LowerFrame
					Comment
						Insert a M6nutplate into the upper slot of the lower frame subassembly and connect one pillar subassembly to it with a M6x12 screw.

Connect 2nd pillar
				10	Input
						accept	1	unit	LowerFrame
						consume	1	unit	UprightPillar
						consume	1	unit	M6nutplate
						consume	1	unit	M6x12
						use	1	unit	AllenKey
						work	0.05	hours
					Output
						modify	1	unit	LowerFrame
					Comment
						Insert a M6nutplate into the upper slot of the lower frame subassembly and connect one pillar subassembly to it with a M6x12 screw.

Connect 3rd pillar
				10	Input
						accept	1	unit	LowerFrame
						consume	1	unit	UprightPillar
						consume	1	unit	M6nutplate
						consume	1	unit	M6x12
						use	1	unit	AllenKey
						work	0.05	hours
					Output
						modify	1	unit	LowerFrame
					Comment
						Insert a M6nutplate into the upper slot of the lower frame subassembly and connect one pillar subassembly to it with a M6x12 screw.

Connect 4th pillar
				10	Input
						accept	1	unit	LowerFrame
						consume	1	unit	UprightPillar
						consume	1	unit	M6nutplate
						consume	1	unit	M6x12
						use	1	unit	AllenKey
						work	0.05	hours
					Output
						modify	1	unit	LowerFrame
					Comment
						Insert a M6nutplate into the upper slot of the lower frame subassembly and connect one pillar subassembly to it with a M6x12 screw.

Insert Nutplates for side cover
				11	Inventory
						raise	8	unit	M6nutplate
				11	Input
						accept	1	unit	LowerFrame
						consume	8	unit	M6nutplate
						work	0.05	hours
					Output
						modify	1	unit	LowerFrame
					Comment
						Insert two M6nutplates in each of the outer slots of the large sides.

Insert Nutplates for front and back cover
				12	Inventory
						raise	8	unit	M6nutplate
				12	Input
						accept	1	unit	LowerFrame
						consume	8	unit	M6nutplate
						work	0.05	hours
					Output
						modify	1	unit	LowerFrame
					Comment
						Insert two M6nutplates in each of the outer slots of the front and back sides.

Insert Nutplates for Interface Mountplate
				13	Inventory
						raise	4	unit	M6nutplate

				13	Input
						accept	1	unit	LowerFrame
						consume	4	unit	M6nutplate
						work	0.05	hours
					Output
						modify	1	unit	LowerFrame
					Comment
						Insert two M6nutplates in each of the inner slots of one small side. This defines, which will later become the front side

Connect the Upper Frame
				14	Inventory
						raise	4	unit	M6nutplate
						raise	4	unit	M6x12

				14	Input
						consume	1	unit	LowerFrame
						consume	1	unit	UpperFrame
						consume	4	unit	M6nutplate
						consume	4	unit	M6x12
						use	1	unit	AllenKey
						work	0.05	hours
					Output
						produce	1	unit	BoxFrame
					Comment
						Place the upper frame on top and insert the four M6nutplates into the lower slot of each corner. Then make the connection to the Raconnectors of the pillars with the M6x12 screws.

## Resource Specifications
Allen_Key	Specification Note	Classification URI

## BOM
BOM LibreSolarBox V.2 mobile

Module	Partname / Component	Reference-ID	Value	Quantity	Description	Supply-Type	Doc-Link	Manufacturer	Manufacturer-PartNo.	Supplier	Supplier-PartNo.	Remarks
electric.housing	batterymount 1c	e.h.1		1	Holder for LiFePo4-cells	OSH		3DP
electric.housing	bms-case1c			1	Housing for BMS pcb	OSH		3DP
electric.housing	mppt-2420lc-housing			1	Hammond Mfg 1591XXCFL housing	PROP		Hammond	1591XXCFLBK
electric.power	Chargecontroller, LbreSolar_MPPT-Charger_20A			1	LbreSolar, MPPT-2420 LC,24V. 20Amax	OSH		none
electric.power	Buck-Converter-12-5			1	Buck-Converter from 12V to 5V	SP		SP				optional for USB Interface
electric.power	Screw - MPPT/BMS connection			10	5x2	SP		SP
electric.power	Screw - MPPT/BMS installation			8	4x2	SP		SP
electric.power	Batterymanagement, LibreSolar_BMS-5s			1	LbreSolar, BMS-8s50 IC, 8cells, 50Amax	OSH		none
electric.power	F1 – Fuse			1	20A	SP		SP
electric.power	Battery Cell			4	CALB 72 Ah CAM, LiFePo4	SP		SP
electric.power	Battery Cell connector plates			3	for CAM72, copper	SP		SP
electric.power	Battery Cell connector screw			8	M8x10, DIN 912	SP		SP
electric.communication	RPi-Can			1	LibreSolar, RPI-CAN Gateway	OSH		none				optional
electric.interface	Display			1	i2c character display or - e-paper display+cable, / Optional	SP		SP
electric.interface	DC_Out_Plug1			1	DC output plugs (12V car plug, 2x)	SP		SP
electric.interface	USB_adapter			1	USB 5V outlet plug w/ integr. 12V→5V stepdown	SP		SP
electric.interface	PV_in_MC4			2	Pair of MC4 Solar input plugs, / eg. Weidmüller PV Stick	SP		SP
electric.interface	SW_Push_LED			1	ON/OFF switch, pushbutton, integrated LED	SP		SP
electric.interface	CAN output plug			2	RJ45 jack, optional	SP		SP
	Internal Connections and Hardware:					SP
electric.connections	Power wire			2	Power wire (6mm^2, red+blue, each 1m)			SP
electric.connections	Balancer cable			1	Balancing wire for Cells (2mm^2, 2m)	SP		SP
electric.connections	Wire - thick - red & blue			10	to all main connection from battery to MPPT & BMS / 0.25m (5 Red color & 5 Blue colour)	SP		SP
electric.connections	Wire - thin - blue			6	to connect BMS to battery to check Battery status / 0.4mx6 (blue colour)	SP		SP
electric.connections	Wire - very thin - black			3	to connect power button to MPPT, / 0.25mx2, 0.4mx1	SP		SP
electric.connections	Cat5 cable			3	CAN communication wire (ethernet cable, 0,25m), / Optional	SP		SP
electric.connections	Ferrules			1	Set with 6mm^2 and 2mm^2	SP		SP
electric.connections	Cable lugs			1	Set with flat- and ring-lugs of / different hole-sizes (8, 6, 5mm)	SP		SP
electric.connections	wire connectors			1		SP		SP
mechanical.frame	Tslot32			4	UniProKit, Upright framepart	SP		maker-lab	17092207
mechanical.frame	Tslot32con			4	UniProKit, Side framepart	OSH		maker-lab	17092218
mechanical.frame	Tslot16			4	UniProKit, Cross-link framepart	OSH		maker-lab	17092205
mechanical.frame	M6x25cyl			8	Screw f. TSlot direct-corner-connection	SP		SP, maker-lab	17092307
mechanical.frame	M6x12			16	Screw f. Right-Angle-Connector	SP		SP, maker-lab	17092304
mechanical.frame	M6x16			12	Screw f. connect Mountplates	SP		SP, maker-lab	17092305
mechanical.frame	M6nutplate			28	UniProKit, Nutplate for Right-Angle-Connector	OSH		Maker-lab	17092309
mechanical.frame	RAconnector			8	UniProKit, Right-Angle-Connector, ABS black	OSH		3DP, maker-lab	17092313
mechanical.frame	Front_plate			2	UniProKit, Inner Front- and Mountplate	OSH		maker-lab	17092502
mechanical.frame	Bottom_plate			1	UniProKit, Inner Bottom-Plate	OSH		maker-lab	17092501
mechanical.frame	Angle4			2	UniProKit, Connect Mountplates	OSH		maker-lab	17092224
mechanical.frame	3.5x16 woodscrew			16	Screw f. connect Mountplates	SP		SP, maker-lab	18081701
mechanical.frame	Handle			2	Handle, ABS black	OSH		3DP, maker-lab	17122301
mechanical.cover	M6x8			24	Screw f. CoverPlates	SP		SP, maker-lab	17092303
mechanical.cover	M6x25cyl			8	Screw f. Handles plus 12mm Plate	SP		SP, maker-lab	17092307
mechanical.cover	M6x12			8	Screw f. TopBottom-Cover	SP		SP, maker-lab	17092304
mechanical.cover	M6nutplate			40	Nutplate for CoverPlates	OSH		maker-lab	17092309
mechanical.cover	TopBottomNG2b			2	Top,Bottom Film Faced Phenolic Plywood 12mm	OSH		maker-lab	18011601
mechanical.cover	FrontbackNG2b			1	Front Cover Film Faced Phenolic Plywood 6.5mm	OSH		maker-lab	18011602
mechanical.cover	FrontbackNG2c_ifmount			1	Back Cover Film Faced Phenolic Plywood 6.5mm	OSH		maker-lab	18011603
mechanical.cover	SideCoverNG2_transp			1	Side Cover Acryl-glas 6mm	OSH		maker-lab	18011604
mechanical.cover	SideCoverNG2			1	Side Cover Film Faced Phenolic Plywood 6.5mm	OSH		maker-lab	18081702
mechanical.cover	IfmountNG1c			1	Interface mountplate, ABS black	OSH		3DP, maker-lab	18050303